## Compare Result(CloudEngine S673
Product name | CloudEngine S6730-H48X6C | CloudEngine S5735-S32ST4X | CloudEngine S5735-S48S4X
Basic Info
Type | Fixed-port | Fixed-port | Fixed-port
L2/L3/L3+ | L3+ | L3+ | L3+
Management | Huawei NCE-Campus | Huawei NCE-Campus | Huawei NCE-Campus
Hardware Specification
Depth /mm | 420 | 420 | 420
Wight /mm | 442 | 442 | 442
Height /mm | 43.6 | 43.6 | 43.6
Switching Capacity /Gbps | 2.16Tbps/2.4Tbps | 144Gbps/432Gbps | 176Gbps/432Gbps
Forwarding Capacity /Mpps | 490 | 108 | 132
Memory /Mbytes | 4G | 1024 | 1024
FLASH /Mbytes | 2G | 512 | 512
FE RJ45 Port Density | 0 | 0 | 0
FE Optical Port Density | 0 | 0 | 0
GE RJ45 Port Density | 0 | 8 | 0
GE Optical Port Density | 48 | 24 | 48
10GE Optical Port Density | 48 | 4 | 4
10GE RJ45 Port Density | 0 | 0 | 0
Muti-GE | Y | Y | Y
25GE Port Density | 0 | 0 | 0
40GE Port Density | 6 | 0 | 0
100GE Port Density | 6 | 0 | 0
Multi-GE | 0 | 0 | 0
RPS Power Supply | N | N | N
Num of Sub-card or Service-card | 0 | 0 | 0
Service-card Type of Fixed-port | N | N | N
Board Buffer Size /Mbyte | 16.5M | 2M | 2M
Power Supply Type | PAC-600S12-CB/PDC1000S12-DB | PAC60S12-AR/PDC1000S12-DB | PAC150S12-R/PDC1000S12-DB
Num of Pluggable Power Module | 2 | 2 | 2
Num of Fan Trays | 4 | 2 | 3
802.3at POE+ | N | N | N
802.3bt POE++(60W) | N | N | N
802.3bt UPOE+(90W) | N | N | N
Management Port | Y | Y | Y
RJ45 Console | Y | Y | Y
Software Feature
Native WLAN AC | Y | N | N
MACSec(802.1ae) | N | N | N
VxLAN | Y | N | N
MAC Capacity | 384K | 16512 | 16512
ARP Capacity | 140K | 4K | 4K
IPv4 FIB Capacity | 256K | 4K | 4K
IPv6 FIB Capacity | 80K | 1K | 1K
ACL Rule Capacity | 6K | 2816 | 2816
IPv6 ACL Rule Capacity | 6K | 2816 | 2816
NetStream/NetFlow | 1M | N,sFLOW | N,sFLOW
Static Route | Y | Y | Y
RIP Support | Y | Y | Y
802.3bt POE++ | 6K | 2816 | 2816
OSPF Support | Y | Y | Y
BGP/ISIS Support | Y | Y | Y
IGMPv2 | Y | Y | Y
IGMPv1/v2 Snooping | Y | Y | Y
MLDv1 | Y | Y | Y
MLDv2 | Y | Y | Y
MLDv1 Snooping | Y | Y | Y
MLDv2 Snooping | Y | Y | Y